## Sheet1
Sr. No. | Component / Comment | Designator | Footprint | Manufacturer | MFR.Part # | JLCPCB Part #
1 | ESP-32-S3-WROOM-N8R8 (SMD) | U2 | ESP32-S3-WROOM-1-N8R8_MP | Espressif Systems | ESP32-S3-WROOM-1-N8R8 | C2913201
2 | AP63203WU-7 | U1 | AP63203WU-7_MP | Diodes Incorporated | AP63203WU-7 | C780769
3 | Test Point | TP1, TP2, TP3, TP4, TP5, TP6, TP7, TP8 | TestPoint_Pad_1.5x1.5mm | - | - | -
4 | SW_BOOT | SW2 | SPST_SMD_MP | CTS Electrocomponents | 222AMVBAR | C9900092592
5 | SW_ENABLE | SW1 | SPST_SMD_MP | CTS Electrocomponents | 222AMVBAR | C9900092592
6 | 10kohm | R4, R5, R8, R9 | R_10k_SMD | KOA Speer Elec | WK73R2JTTE1002F | C3994957
7 | 220kohm | R1, R2, R3, R6, R7 | R_220_SMD | YAGEO | RC1218FK-07220RL | C875972
8 | 6.8uH | L1 | Inductor_4.7_SMD_MP | BOURNS | PM1812-1R8J-RC | C2046840
9 | Conn_02x04_Odd_Even | J4, J5, J7, J8 | PinHeader_2x04_P2.54mm_Vertical | - | - | -
10 | Conn_02x09_Odd_Even | J6 | PinHeader_2x09_P2.54mm_Vertical | - | - | -
11 | Conn_01x02 | J3 | PinHeader_1x02_P2.54mm_Vertical | - | - | -
12 | Barrel_Jack_Switch_MP | J2 | PJ-102A_MP | CUI | PJ-102A | C20518877
13 | USB¦_B_MP | J1 | USB_B_MP | Global Connector Technology | USB3131-30-0230-A | C5441011
14 | Polyfuse(2.5A) | F1 | Fuse_2.5_MP | Littelfuse | 015402.5DRT | C206923
15 | MBRS340T3G | D7, D3 | Diode_SMD | onsemi | MBRS340T3G | C40326
16 | Green LED | D4, D5, D6 | LED_SMD_MP_0805 | OSRAM Opto Semicon | LG R971-KN-1-0-20-R18 | C2899888
17 | Red LED | D1, D2 | LED_SMD_MP_0805 | OSRAM Opto Semicon | LS R976-NR-1-0-20-R18 | C2899997
18 | 10uF | C7, C9 | C_10_SMD | TDK corporation | C4532X5R1E106M250KA | C136141
19 | 10uF(25V) | C2 | C_10_SMD | TDK corporation | C4532X5R1E106M250KA | C136141
20 | 0.1uF | C1, C3, C4, C8 | C_01_SMD | TDK corporation | C4532X5R2J104K230KA | C6138137
21 | 22uF(25V) | C5, C6 | C_22_SMD | TDK corporation | C4532X5R1E226M250KA | C1845355